## Sheet1
Part Type | Designator | Footprint | Description | Part Field 1 | Part Field 8
100K | RX2 | 603 | RES FIXED | * | *
100nF | C6 | 1206-0805 | Capacitor | * | *
100nF | C5 | 1206-0805 | Capacitor | * | *
100nF | C7 | 1206-0805 | Capacitor | * | *
100nF | C9 | 1206-0805 | Capacitor | * | *
100nF | C8 | 1206-0805 | Capacitor | * | *
100nF | C4 | 1206-0805 | Capacitor | * | *
10K | R5 | 1206-0805 |  | * | *
10R | R11 | 1206-0805 |  | * | *
10uF/16V SMD | C2 | BCASE | polarized cap | * | *
10uF/16V SMD | C3 | BCASE | polarized cap | * | *
120R | R9 | 1206-0805 |  | * | *
1K | R7 | 1206-0805 |  | * | *
1K | R8 | 1206-0805 |  | * | *
1N4004 | D2 | AXIAL0.4 |  | * | *
1N4148 | D1 | AXIAL0.3 |  | * | *
22pF | C10 | 1206-0805 | Capacitor | * | *
22pF | C11 | 1206-0805 | Capacitor | * | *
2PIN HDR | CON5 | HDR-2-LOCK-SML |  | * | *
330uF/16V | C1 | RB.2/.4 | polarized cap | * | *
33K | R2 | 1206-0805 |  | * | *
33K | R1 | 1206-0805 |  | * | *
47R | R4 | 1206-0805 |  | * | *
47R | R3 | 1206-0805 |  | * | *
47uF/6V | C12 | BCASE | polarized cap | * | *
4K7 | RX1 | 603 | RES FIXED | * | *
5K6 | R6 | 1206-0805 |  | * | *
6 PIN MINI DIN | PS2 | MINIDIN6 |  | altronics P1106 $1.10 | *
680R | R10 | 1206-0805 |  | * | *
7805 | U2 | TO-220 |  | * | *
CRYSTAL | X1 | HC49 |  | * | *
HDR | CON8 | HEADER 13X2 |  | Altronics P-5076 | *
HEADER 2PIN | JP2 | HDR-2-LOCK-SML |  | * | *
HEADER 3PIN | JP1 | SIP3 |  | * | *
LED | LED2 | LED-3MM |  | * | *
LED | CON6 | HDR-2-LOCK-SML |  | * | *
LED | LED1 | LED-3MM |  | * | *
LM1117T-3.3 | U3 | TO-220 |  | Farnell 9485813 | *
male header | ICSP | SIP6 |  | * | *
PIC32 | U1 | TQFP-64 |  | * | *
SD card holder | J1 | SD-CARD |  | short one is Jaycar PS-0024 | *
SWITCH | S2 | PB-GLENN |  | * | *
USB-B | CON2 | USB-MINI |  | Farnel mini useb | *
VGA SOCKET | CON4 | DB15-HIDENS |  | altronics P-3153 perhaps ? | *