## Comments
Spurious free (>90 dBm) VHF combiner drive level -10 dBm from generator
measurement setting is -20 dBm

## Lab Equipment
Brand Name | Type | Description | Serial Number | Owner | Calibration
Tektronics | TDS 210 | Digital Real Time Scope | B035457 | ON7NH
HP | 8640B opt. 323 always Port 1 | Signal Generator | 1624A02682 | ON7WP | -0,4 dBm VHF
|  | flat attenuator |  |  | -O,3 dBm UHF
HP | 8640B no opt. always Port 2 | Signal Generator |  | ON7BPS | +0,2 dBm VHF
|  | needs +1 dB on UHF |  |  | -1,8 dBm UHF
Rohde and Schwarz | NRT | Digital Power Reflection Meter | 846322 | ON7WP
Hung Chang | HC-3500T | Multimeter |  | ON7WP
HP | 355D | VHF Attenuator | 219-14569 | ON7WP
Celwave | 0C460-00 | UHF circulator Port 1 |  | ON7WP | -4,1 dBm
Celwave | 0C460-00 | UHF circulator Port 2 |  | ON7WP | -5,75 dBm
Kathrein | K 604.529 | VHF circulator Port 1 |  | ON7BPS | -5,4 dBm
Kathrein | K 604.529 | VHF circulator Port 2 |  | ON7BPS | -4,4 dBm
Agilent | 8464EC | Spectrum analyser | 8076 | ON7BPS
HP | 7475A | Plotter | 2641V 19286 | ON7BPS
Weinschel Eng. | 3051-11-88 | Step attenuator | 174 | ON7BPS
K1JT | WSJT 4.0 | Software |  | ON7WP
Timewave | DSP-9 | 500 Hz DSP Filter |  | ON7WP
Microwave Associates | H-4105 | UHF combiner | 500 | ON7WP
ON7WP |  | VHF Wilkinson combiner |  | ON7WP
HP | 435A | Power meter |  | ON7BPS
HP | 8481 | Power sensor |  | ON7BPS

## Rude Measurement Data
General radio and owner info | [5 empty] | 144 MHz Blocking Measurement | [5 empty] | 20 db S/N | 432 MHz Blocking Measurement | [5 empty] | 20 dB S/N | 144 MHz IM-3 Measurement | [11 empty] | 432 MHz IM-3 Measurement | [11 empty] | 144 MHz Phase Noise |  |  | 432 MHz Phase Noise |  |  | 1296 MHz Phase Noise
Brand Name | Model Number | Serial Number | Comments | Owner name | Owner Callsign | Gen 1 dbm (MDS level) | Gen 2 dbm (1 db blocking level) | noise limited | Combiner | MDS | BDR | dbm | Gen 1 dbm (MDS level) | Gen 2 dbm (1 db blocking level) | Noise limited | Combiner | MDS | BDR |  | Gen 1 dbm | Gen 2 dbm | Combiner | S1 att setting | S5 att setting | S9 att setting | S1 IM level | S5 IM level | S9 IM level | S1 IMDR | S5 IMDR | S9 IMDR | Gen 1 dbm | Gen 2 dbm | Combiner | S1 att setting | S5 att setting | S9 att setting | S1 IM level | S5 IM level | S9 IM level | S1 IMDR | S5 IMDR | S9 IMDR | 1 kHz | 10 kHz | 100 kHz | 1 kHz | 10 kHz | 100 kHz | 1 kHz | 10 kHz | 100 kHz
Kenwood | TS-770E | 90871 |  | Pedro Wyns | ON7WP | -135 | -55 | no | -5 | -140 | 80 | -118 | -135 | -45 | yes | -4 | -139 | 90 | -117 | -20 | -20 |  | -85 | -80 | -70 | -37 | -34 | -27 | 48 | 46 | 43 | -20 | -20 |  | -77 | -73 | -60 | -20 | -15 | -11 | 57 | 58 | 49 | -68 | -101 | -118 | -72 | -105 | -122
Kenwood | TS-770E | 1090142 |  | Pedro Wyns | ON7WP | -133 | -52 | yes | -5 | -138 | 81 | -118 | -138 | -60 | no |  | -138 | 78 | -115 | -20 | -20 |  | -81 | -74 | -57 | -19 | -13 | -1 | 62 | 61 | 56 | -20 | -20 |  | -87 | -84 | -77 | -40 | -38 | -34 | 47 | 46 | 43
FDK | MULTI-750A | 5068 |  | Pedro Wyns | ON7WP | -137 | -52 | yes | -5 | -142 | 85 | -119 | [6 empty] | NA | -20 | -20 |  | -88 | -73.5 | -67 | -16 | -8 | -5.5 | 72 | 65.5 | 61.5
FDK | MULTI-750E | 8349 |  | Pedro Wyns | ON7WP | -134 | -73 | yes | -5 | -139 | 61 | [8 empty] | -20 | -20 |  | -81 | -70 | -63 | -11 | -5.5 | -3 | 70 | 64.5 | 60
Icom | IC-202 | 13098 |  | Pedro Wyns | ON7WP | -129 | -12 | no | -5 | -134 | 117 | [8 empty] | -20 | -20 |  | -81 | -74 | -70 | -13 | -10 | -8 | 68 | 64 | 62
Icom | IC-251E | 2537 |  | Pedro Wyns | ON7WP | -133 | -40 | yes | -5 | -138 | 93 | [8 empty] | -20 | -20 |  | -98 | -93 | -88 | -28 | -26.5 | -25 | 70 | 66.5 | 63
Yaesu | FT-480R | 2J 200795 |  | Pedro Wyns | ON7WP | -135 | -43 | yes | -5 | -140 | 92 | [8 empty] | -20 | -20 |  | -77 | -73 | -69 | -17 | -14 | -11 | 60 | 59 | 58 | [12 empty] | -88 | -112 | -136
Icom | IC-821 | 1314 |  | Pedro Wyns | ON7WP | -136 | -55 | yes | -5 | -141 | 81 |  | -142 | -44 | yes |  | -142 | 98 |  | -20 | -20 |  | -89 | -82 | -70 | -19 | -15.5 | -13 | 70 | 66.5 | 57 | -20 | -20 |  | -86 | -79 | -68 | -25 | -23 | -20 | 61 | 56 | 48 | -74 | -105 | -125
Yaesu | FT-225RD | NA | no Mutec upgrade | Pedro Wyns | ON7WP | -135 | -48 | yes | -5 | -140 | 87 | [8 empty] | -20 | -20 |  | -85 | -75 | -65 | -15 | -11 | -5 | 70 | 64 | 60 | [12 empty] | -105 | -110 | -108
Kenwood | TS-811E | NA |  | Pedro Wyns | ON7WP | [7 empty] | -138 | -42 | yes |  | -138 | 96 | [13 empty] | -20 | -20 |  | -85 | -77 | -64 | -20 | -17 | -13 | 65 | 60 | 51
Yaesu | FT-221R | 7K 110693D | Mutec Front end | Pedro Wyns | ON7WP | -135 | -45 | yes | -5 | -140 | 90 | [8 empty] | -20 | -20 |  | -100 | -82 | -52 | -20 | -11 | -10 | 80 | 71 | 42 | [12 empty] | -103 | -123 | -128
Yaesu/Sommerkamp | FT-220 | F-4J 603486 | Vintage (!) | Pedro Wyns | ON7WP | -128 | -70 | yes | -5 | -133 | 58 | [8 empty] | -20 | -20 |  | -85 | -77 | -70 | -62 | -59 | -55 | 23 | 18 | 15
Kenwood | TS-700S | 711757 |  | Pedro Wyns | ON7WP | -131 | -24 | yes | -5 | -136 | 107 | [8 empty] | -20 | -20 |  | -77 | -73 | -70 | -15 | -13 | -11.5 | 62 | 60 | 58.5
Yaesu | FT-817 | 1E 300129 |  | Pedro Wyns | ON7WP | -141 | -49 | yes | -5 | -146 | 92 |  | -141 | -48 | yes |  | -141 | 93 |  | -20 | -20 |  | -82 | -79 | -62 | -26 | -24 | -17 | 56 | 55 | 45 | -20 | -20 |  | -82 | -79 | -61 | -23 | -21 | -13 | 59 | 58 | 48
Icom | IC-706 MK1 | 01380 | American Market | Pedro Wyns | ON7WP | -125 | -50 | yes | -5 | -130 | 75 | [8 empty] | -20 | -20 |  | -70 | -66 | -51 | -11 | -9 | -6 | 59 | 57 | 45 | [12 empty] | -83 | -101 | -138
Kenwood | TR-9500 | 2020268 | Broken S-meter | Pedro Wyns | ON7WP | [7 empty] | -138 | -25 | yes |  | -138 | 113
Kenwood | TR-9130 | 2091070 | S-meter O = S1 | Pedro Wyns | ON7WP | -130 | -25 | yes | -5 | -135 | 105 | [8 empty] | -20 | -20 |  | NA | -73 | -65 | NA | -12 | -5 | NA | 61 | 60
Yaesu | FT-100D | 9K 121248 |  | Crauwels Walter | ON4BCB | -133 | -44 | yes | -5 | -138 | 89 |  | -139 | -47 | yes |  | -139 | 92 |  | -20 | -20 |  | -90 | -79 | -46 | -25 | -18 | -8 | 65 | 61 | 38 | -20 | -20 |  | -89 | -83 | -55 | -27 | -25 | -12 | 62 | 58 | 43 | -88 | -113 | -126 | -84 | -108 | -127
Kenwood | TS-711E | 5120104 | Modified RX input | Eddy Verbeeck | ON4BAX | -135 | -41 | yes | -5 | -140 | 94 | [8 empty] | -20 | -20 |  | -83 | -75 | -61 | -17 | -15 | -13 | 66 | 60 | 48 | [12 empty] | -93 | -126 | -134
Kenwood | TS-780 | 4080120 |  | Jan Jacops | ON4CHO | -130 | -30 | yes | -5 | -135 | 100 | [8 empty] | -20 | -20 |  | -78 | -69 | -56 | -13 | -5 | 0 | 65 | 64 | 56 | -20 | -20 |  | -77 | -70 | -60 | -15 | -9 | -2 | 62 | 61 | 58 | -96 | -124 | -136 | -95 | -123 | -134
Yaesu | FT-847 | 3M 840019 |  | Jan Jacops | ON4CHO | -133 | -48 | yes | -5 | -138 | 85 |  | -137 | -31 | yes |  | -137 | 106 |  | -20 | -20 |  | -91 | -80 | -62 | -27 | -23 | -17 | 64 | 57 | 45 | -20 | -20 |  | -93 | -82 | -64 | -24 | -20 | -13 | 69 | 62 | 51 | -80 | -110 | -130 | -80 | -108 | -132
Yaesu | FT-726R | 3H 030697 |  | Pierre Stoffel | ON4PS | -130 | -38 | no | -5 | -135 | 92 |  | -142 | -49 | no |  | -142 | 93 |  | -20 | -20 |  | -104 | -91 | -83 | -26 | -23 | -21 | 78 | 68 | 62 | -20 | -20 |  | -98 | -89 | -82 | -28 | -25 | -22 | 70 | 64 | 60 | -104 | -118 | -133
Icom | IC-746 | 02181 |  | Benny Blockx | ON7TL | -133 | -43 | no | -5 | -138 | 90 | [8 empty] | -20 | -20 |  | -84 | -78 | -63 | -14 | -11 | -6 | 70 | 67 | 57 | [12 empty] | -87 | -113 | -124
Icom | IC-271E | 01854 | Built In Rxamp | Dierckx Bruno | ON6BX | -130 | -37 | no | -5 | -135 | 93 | [8 empty] | -20 | -20 |  | NA | -94 | -79 | NA | -31 | -28 | NA | 63 | 51 | [12 empty] | -98 | -126 | -134
Icom | IC-271E | 01854 | Preamp OFF | Dierckx Bruno | ON6BX | -129 | -37 | no | -5 | -134 | 92 | [8 empty] | -20 | -20 |  | -94 | -77 | -62 | -20 | -15 | -11 | 74 | 62 | 51 | [12 empty] | -98 | -126 | -134
Yaesu | FT-897 | 2N 070208 |  | Jan Jacops | ON4CHO | -134 | -43 | no | -5 | -139 | 91 |  | -134 | -48 | no |  | -134 | 86 |  | -20 | -20 |  | -83 | -78 | -69 | -16 | -14 | -10 | 67 | 64 | 59 | -20 | -20 |  | -85 | -79 | -70 | -13 | -11 | -7 | 72 | 68 | 63 | -84 | -113 | -123 | -80 | -108 | -126
Kenwood | TS-2000X | 21100313 | with 1200 MHz module | Carl De Ryck | ON7NH | -132 | -43 | yes | -5 | -137 | 89 |  | -137 | -40 | yes |  | -137 | 97 |  | -20 | -20 |  | -70 | -64 | -51 | -15 | -13 | -8 | 55 | 51 | 43 | -20 | -20 |  | -84 | -77 | -63 | -18 | -16 | -11 | 66 | 61 | 52 | -80 | -114 | -128 | -82 | -111 | -124 | -75 | -102 | -120
Kenwood | TS-790E | 60300008 |  | Kris Feyaerts | ON1CFK | -134 | -42 | yes | -5 | -139 | 92 |  | -142 | -48 | yes |  | -142 | 94 |  | -20 | -20 |  | -82 | -74 | -66 | -19 | -15 | -12 | 63 | 59 | 54 | -20 | -20 |  | -81 | -73 | -65 | -26 | -23 | -21 | 55 | 50 | 44 | -111 | -122 | -124 | -82 | -107 | -120 | -74 | -102 | -116
Kenwood | TR-9500 | 1120697 |  | Peter Pauwels | ON7BPS | [7 empty] | -140 | -28 | yes |  | -140 | 112 | [13 empty] | -20 | -20 |  | -84 | -76 | -64 | -26 | -21 | -16 | 58 | 55 | 48
Icom | IC-970H | 01049 |  | Crauwels Walter | ON4BCB | -136 | -47 | yes | -5 | -141 | 89 |  | -141 | -44 | yes |  | -141 | 97 |  | -20 | -20 |  | -88 | -83 | -69 | -16.5 | -15.5 | -12 | 71.5 | 67.5 | 57 | -20 | -20 |  | -87 | -82 | -68 | -22 | -20.5 | -16 | 65 | 61.5 | 52 | -80 | -112 | -118 | -74 | -114 | -120
Yaesu | FT-817 | 1I 400591 |  | Peter Pauwels | ON7BPS | -137 | -46 | yes | -5 | -142 | 91 |  | -143 | -53 | yes |  | -143 | 90 |  | -20 | -20 |  | -81 | -78 | -67 | -21 | -19 | -13 | 60 | 59 | 54 | -20 | -20 |  | -82 | -79 | -66 | -23 | -21 | -13 | 59 | 58 | 53
Yaesu | FT-857 | 3J 130015 |  | Peter Pauwels | ON7BPS | -138 | -44 | yes | -5 | -143 | 94 |  | -140 | -47 | yes |  | -140 | 93 |  | -20 | -20 |  | -85 | -80 | -72 | -23 | -22 | -21 | 62 | 58 | 51 | -20 | -20 |  | -86 | -80 | -71 | -21 | -20 | -18 | 65 | 60 | 53 | -78 | -110 | -120 | -81 | -111 | -126
Kenwood | TR-7010 | 130018 |  | Peter Pauwels | ON7BPS | -133 | -45 | no | -5 | -138 | 88 | [8 empty] | -20 | -20 |  | -84 | -76 | -63 | -25 | -23 | -20 | 59 | 53 | 43